## Sheet
PERFORMANCE TEST CARD (AS RECEIVED AND AS COMPLETED
DATE: |  |  |  | REPORT NUMBER:
MODEL NUMBER: | DSOX3034A |  |  | DESCRIPTION: | 4 CH, 350 MHz Oscilloscope
SERIAL NUMBER: |  |  |  | MANUFACTURER: | Keysight
CUSTOMER ID CODE: |  |  |  | OPTIONS: | Nil
HUMIDITY: (%RH) | 30 - 60 |  |  | TESTED BY:
TEMPERATURE: (Deg C) | 23 ± 2 |  |  | REFERENCE NO.: | RFTS_KEYDSOX3034A
ISSUE: | A.00.02
DC Vertical Measurement Accuracy
V /Div | Applied | Minimum | Measured | Maximum | Units | Pass/Fail | Test | Channel | Coupling | Scale | Voltage | Offset | Impedance
Channel 1
5 | 35 | 33.8 |  | 36.2 | V | Not Done | DCV | 1 | DC | 5 | 35 | 17.5
2 | 14 | 13.52 |  | 14.48 | V | Not Done | DCV | 1 | DC | 2 | 14 | 7
1 | 7 | 6.76 |  | 7.24 | V | Not Done | DCV | 1 | DC | 1 | 7 | 3.5
500 | 3.5 | 3.38 |  | 3.62 | V | Not Done | DCV | 1 | DC | 0.5 | 3.5 | 1.75
200 | 1.4 | 1.352 |  | 1.448 | V | Not Done | DCV | 1 | DC | 0.2 | 1.4 | 0.7
100 | 700 | 676 |  | 724 | mV | Not Done | DCV | 1 | DC | 0.1 | 0.7 | 0.35
50 | 350 | 338 |  | 362 | mV | Not Done | DCV | 1 | DC | 0.05 | 0.35 | 0.175
20 | 140 | 135.2 |  | 144.8 | mV | Not Done | DCV | 1 | DC | 0.02 | 0.14 | 0.07
10 | 70 | 67.6 |  | 72.4 | mV | Not Done | DCV | 1 | DC | 0.01 | 0.07 | 0.035
5 | 35 | 33.4 |  | 36.6 | mV | Not Done | DCV | 1 | DC | 0.005 | 0.035 | 0.0175
2 | 14 | 12.72 |  | 15.28 | mV | Not Done | DCV | 1 | DC | 0.002 | 0.014 | 0.007
Channel 2
5 | 35 | 33.8 |  | 36.2 | V | Not Done | DCV | 2 | DC | 5 | 35 | 17.5
2 | 14 | 13.52 |  | 14.48 | V | Not Done | DCV | 2 | DC | 2 | 14 | 7
1 | 7 | 6.76 |  | 7.24 | V | Not Done | DCV | 2 | DC | 1 | 7 | 3.5
500 | 3.5 | 3.38 |  | 3.62 | V | Not Done | DCV | 2 | DC | 0.5 | 3.5 | 1.75
200 | 1.4 | 1.352 |  | 1.448 | V | Not Done | DCV | 2 | DC | 0.2 | 1.4 | 0.7
100 | 700 | 676 |  | 724 | mV | Not Done | DCV | 2 | DC | 0.1 | 0.7 | 0.35
50 | 350 | 338 |  | 362 | mV | Not Done | DCV | 2 | DC | 0.05 | 0.35 | 0.175
20 | 140 | 135.2 |  | 144.8 | mV | Not Done | DCV | 2 | DC | 0.02 | 0.14 | 0.07
10 | 70 | 67.6 |  | 72.4 | mV | Not Done | DCV | 2 | DC | 0.01 | 0.07 | 0.035
5 | 35 | 33.4 |  | 36.6 | mV | Not Done | DCV | 2 | DC | 0.005 | 0.035 | 0.0175
2 | 14 | 12.72 |  | 15.28 | mV | Not Done | DCV | 2 | DC | 0.002 | 0.014 | 0.007
Channel 3
5 | 35 | 33.8 |  | 36.2 | V | Not Done | DCV | 3 | DC | 5 | 35 | 17.5
2 | 14 | 13.52 |  | 14.48 | V | Not Done | DCV | 3 | DC | 2 | 14 | 7
1 | 7 | 6.76 |  | 7.24 | V | Not Done | DCV | 3 | DC | 1 | 7 | 3.5
500 | 3.5 | 3.38 |  | 3.62 | V | Not Done | DCV | 3 | DC | 0.5 | 3.5 | 1.75
200 | 1.4 | 1.352 |  | 1.448 | V | Not Done | DCV | 3 | DC | 0.2 | 1.4 | 0.7
100 | 700 | 676 |  | 724 | mV | Not Done | DCV | 3 | DC | 0.1 | 0.7 | 0.35
50 | 350 | 338 |  | 362 | mV | Not Done | DCV | 3 | DC | 0.05 | 0.35 | 0.175
20 | 140 | 135.2 |  | 144.8 | mV | Not Done | DCV | 3 | DC | 0.02 | 0.14 | 0.07
10 | 70 | 67.6 |  | 72.4 | mV | Not Done | DCV | 3 | DC | 0.01 | 0.07 | 0.035
5 | 35 | 33.4 |  | 36.6 | mV | Not Done | DCV | 3 | DC | 0.005 | 0.035 | 0.0175
2 | 14 | 12.72 |  | 15.28 | mV | Not Done | DCV | 3 | DC | 0.002 | 0.014 | 0.007
Channel 4
5 | 35 | 33.8 |  | 36.2 | V | Not Done | DCV | 4 | DC | 5 | 35 | 17.5
2 | 14 | 13.52 |  | 14.28 | V | Not Done | DCV | 4 | DC | 2 | 14 | 7
1 | 7 | 6.76 |  | 7.24 | V | Not Done | DCV | 4 | DC | 1 | 7 | 3.5
500 | 3.5 | 3.38 |  | 3.62 | V | Not Done | DCV | 4 | DC | 0.5 | 3.5 | 1.75
200 | 1.4 | 1.352 |  | 1.448 | V | Not Done | DCV | 4 | DC | 0.2 | 1.4 | 0.7
100 | 700 | 676 |  | 724 | mV | Not Done | DCV | 4 | DC | 0.1 | 0.7 | 0.35
50 | 350 | 338 |  | 362 | mV | Not Done | DCV | 4 | DC | 0.05 | 0.35 | 0.175
20 | 140 | 135.2 |  | 144.8 | mV | Not Done | DCV | 4 | DC | 0.02 | 0.14 | 0.07
10 | 70 | 67.6 |  | 72.4 | mV | Not Done | DCV | 4 | DC | 0.01 | 0.07 | 0.035
5 | 35 | 33.4 |  | 36.6 | mV | Not Done | DCV | 4 | DC | 0.005 | 0.035 | 0.0175
2 | 14 | 12.72 |  | 15.28 | mV | Not Done | DCV | 4 | DC | 0.002 | 0.014 | 0.007
Dual Cursor Accuracy
V /Div | Applied | Minimum | Measured | Maximum | Units | Pass/Fail
Channel 1
5 | 35 | 33.6 |  | 36.4 | V | Not Done | CURS | 1 | DC | 5 | 35 | 17.5
2 | 14 | 13.44 |  | 14.56 | V | Not Done | CURS | 1 | DC | 2 | 14 | 7
1 | 7 | 6.72 |  | 7.28 | V | Not Done | CURS | 1 | DC | 1 | 7 | 3.5
500 | 3.5 | 3.36 |  | 3.64 | V | Not Done | CURS | 1 | DC | 0.5 | 3.5 | 1.75
200 | 1.4 | 1.344 |  | 1.456 | V | Not Done | CURS | 1 | DC | 0.2 | 1.4 | 0.7
100 | 700 | 672 |  | 728 | mV | Not Done | CURS | 1 | DC | 0.1 | 0.7 | 0.35
50 | 350 | 336 |  | 364 | mV | Not Done | CURS | 1 | DC | 0.05 | 0.35 | 0.175
20 | 140 | 134.4 |  | 145.6 | mV | Not Done | CURS | 1 | DC | 0.02 | 0.14 | 0.07
10 | 70 | 67.2 |  | 72.8 | mV | Not Done | CURS | 1 | DC | 0.01 | 0.07 | 0.035
5 | 35 | 33.2 |  | 36.8 | mV | Not Done | CURS | 1 | DC | 0.005 | 0.035 | 0.0175
2 | 14 | 12.56 |  | 15.44 | mV | Not Done | CURS | 1 | DC | 0.002 | 0.014 | 0.007
Channel 2
5 | 35 | 33.6 |  | 36.4 | V | Not Done | CURS | 2 | DC | 5 | 35 | 17.5
2 | 14 | 13.44 |  | 14.56 | V | Not Done | CURS | 2 | DC | 2 | 14 | 7
1 | 7 | 6.72 |  | 7.28 | V | Not Done | CURS | 2 | DC | 1 | 7 | 3.5
500 | 3.5 | 3.36 |  | 3.64 | V | Not Done | CURS | 2 | DC | 0.5 | 3.5 | 1.75
200 | 1.4 | 1.344 |  | 1.456 | V | Not Done | CURS | 2 | DC | 0.2 | 1.4 | 0.7
100 | 700 | 672 |  | 728 | mV | Not Done | CURS | 2 | DC | 0.1 | 0.7 | 0.35
50 | 350 | 336 |  | 362 | mV | Not Done | CURS | 2 | DC | 0.05 | 0.35 | 0.175
20 | 140 | 134.4 |  | 145.6 | mV | Not Done | CURS | 2 | DC | 0.02 | 0.14 | 0.07
10 | 70 | 67.2 |  | 72.8 | mV | Not Done | CURS | 2 | DC | 0.01 | 0.07 | 0.035
5 | 35 | 33.2 |  | 36.8 | mV | Not Done | CURS | 2 | DC | 0.005 | 0.035 | 0.0175
2 | 14 | 12.56 |  | 15.44 | mV | Not Done | CURS | 2 | DC | 0.002 | 0.014 | 0.007
Channel 3
5 | 35 | 33.6 |  | 36.4 | V | Not Done | CURS | 3 | DC | 5 | 35 | 17.5
2 | 14 | 13.44 |  | 14.56 | V | Not Done | CURS | 3 | DC | 2 | 14 | 7
1 | 7 | 6.72 |  | 7.28 | V | Not Done | CURS | 3 | DC | 1 | 7 | 3.5
500 | 3.5 | 3.36 |  | 3.64 | V | Not Done | CURS | 3 | DC | 0.5 | 3.5 | 1.75
200 | 1.4 | 1.344 |  | 1.456 | V | Not Done | CURS | 3 | DC | 0.2 | 1.4 | 0.7
100 | 700 | 672 |  | 728 | mV | Not Done | CURS | 3 | DC | 0.1 | 0.7 | 0.35
50 | 350 | 336 |  | 364 | mV | Not Done | CURS | 3 | DC | 0.05 | 0.35 | 0.175
20 | 140 | 134.4 |  | 145.6 | mV | Not Done | CURS | 3 | DC | 0.02 | 0.14 | 0.07
10 | 70 | 67.2 |  | 72.8 | mV | Not Done | CURS | 3 | DC | 0.01 | 0.07 | 0.035
5 | 35 | 33.2 |  | 36.8 | mV | Not Done | CURS | 3 | DC | 0.005 | 0.035 | 0.0175
2 | 14 | 12.56 |  | 15.44 | mV | Not Done | CURS | 3 | DC | 0.002 | 0.014 | 0.007
Channel 4
5 | 35 | 33.6 |  | 36.4 | V | Not Done | CURS | 4 | DC | 5 | 35 | 17.5
2 | 14 | 13.44 |  | 14.56 | V | Not Done | CURS | 4 | DC | 2 | 14 | 7
1 | 7 | 6.72 |  | 7.28 | V | Not Done | CURS | 4 | DC | 1 | 7 | 3.5
500 | 3.5 | 3.36 |  | 3.64 | V | Not Done | CURS | 4 | DC | 0.5 | 3.5 | 1.75
200 | 1.4 | 1.344 |  | 1.456 | V | Not Done | CURS | 4 | DC | 0.2 | 1.4 | 0.7
100 | 700 | 672 |  | 728 | mV | Not Done | CURS | 4 | DC | 0.1 | 0.7 | 0.35
50 | 350 | 336 |  | 364 | mV | Not Done | CURS | 4 | DC | 0.05 | 0.35 | 0.175
20 | 140 | 134.4 |  | 145 | mV | Not Done | CURS | 4 | DC | 0.02 | 0.14 | 0.07
10 | 70 | 67.2 |  | 72.8 | mV | Not Done | CURS | 4 | DC | 0.01 | 0.07 | 0.035
5 | 35 | 33.2 |  | 36.8 | mV | Not Done | CURS | 4 | DC | 0.005 | 0.035 | 0.0175
2 | 14 | 12.56 |  | 15.44 | mV | Not Done | CURS | 4 | DC | 0.002 | 0.014 | 0.007
Analog Bandwidth
Test Conditions | Rise Time (Measured) | Lower Limit | Bandwidth (Calculated) | Units | Pass/Fail |  |  |  | Timebase (ns)
Channel 1 (350 MHz) |  | 350 | Not Done | MHz | Not Done |  | RISE | 1 | 5
Channel 2 (350 MHz) |  | 350 | Not Done | MHz | Not Done |  | RISE | 2 | 5
Channel 3 (350 MHz) |  | 350 | Not Done | MHz | Not Done |  | RISE | 3 | 5
Channel 4 (350 MHz) |  | 350 | Not Done | MHz | Not Done |  | RISE | 4 | 5
Time Base Accuracy
Scope Age (years) | Measurement Time base error (ppm) | Limit | Units | Pass/Fail |  |  | Test
|  | 25 | ppm | Not Done |  |  | TIME |  | 10
Trigger Sensitivity
Test Condition | Result | Pass/Fail |  |  |  |  | Test | Channel | Coupling | Scale | Voltage | Offset | Impedance | Frequency
Internal Trigger Sensitivity
Channel 1 |  | Not Done |  |  |  |  | TRIG | 1 | AC | 0.1 | 0.05 |  | 50 | 350
Channel 2 |  | Not Done |  |  |  |  | TRIG | 2 | AC | 0.1 | 0.05 |  | 50 | 350
Channel 3 |  | Not Done |  |  |  |  | TRIG | 3 | AC | 0.1 | 0.05 |  | 50 | 350
Channel 4 |  | Not Done |  |  |  |  | TRIG | 4 | AC | 0.1 | 0.05 |  | 50 | 350
External Triggger Sensitivity
200 MHz |  | Not Done |  |  |  |  | TRIG | EXT |  |  | 0.2 |  |  | 200
END OF REPORT