## Sheet
[7 empty] | EMU Filename: | TEK_DPO2014
PERFORMANCE TEST CARD (AS RECEIVED AND AS COMPLETED)
DATE: |  |  |  | REPORT NUMBER:
MODEL NUMBER: | TDS3034C |  |  | DESCRIPTION: | Oscilloscope
SERIAL NUMBER: |  |  |  | MANUFACTURER: | Tektronix
CUSTOMER ID CODE: |  |  |  | OPTIONS: | Nil
HUMIDITY: (%RH) | 30 - 60 |  |  | TESTED BY:
TEMPERATURE: (Deg C) | 23 ± 2 |  |  | REFERENCE NO.: | RFTS_TDS3034C
ISSUE: | A.00.00
Self Test
Test Conditions | Result | Pass/Fail
Self Test |  | Not Done |  |  |  |  | PASS/FAIL
[9 empty] | Test | Channel | Coupling | Scale | Voltage | Offset | Bandwidth | Impedance | Invert
DC Gain Accuracy Channel 1
Test Conditions | Bandwidth | Lower Limit | Measured | Upper Limit | Units | Pass/Fail
1 mV/div | 20 MHz | 99.25 |  | 100.8 | mV | Not Done |  |  | DCV | 1 | DC | 0.001 | 0.1 | 0.0965 | 20
2 mV/div | 20 MHz | -7.54 |  | -6.46 | mV | Not Done |  |  | DCV | 1 | DC | 0.002 | -0.007 | 0 | 20
5 mV/div | 20 MHz | -101.8 |  | -98.24 | mV | Not Done |  |  | DCV | 1 | DC | 0.005 | -0.1 | -0.0825 | 20
50 mV/div | Full | 982.4 |  | 1.018 | mV | Not Done |  |  | DCV | 1 | DC | 0.05 | 1 | 0.825
50 mV/div | Full | 632.4 |  | 667.6 | mV | Not Done |  |  | DCV | 1 | DC | 0.05 | 0.65 | 0.825
50 mV/div Delta |  | 340.5 | 0 | 359.5 | mV | Not Done
90 mV/div | Full | -339.3 |  | -290.7 | mV | Not Done |  |  | DCV | 1 | DC | 0.09 | -0.315 | 0
200 mV/div | 150 MHz | 9.9 |  | 10.1 | V | Not Done |  |  | DCV | 1 | DC | 0.2 | 10 | 9.3 | 150
1 V/div, Invert | 150 MHz | -10.3 |  | -9.698 | V | Not Done |  |  | DCV | 1 | DC | 1 | 10 | -6.5 | 150
DC Gain Accuracy Channel 2
Test Conditions | Bandwidth | Lower Limit | Measured | Upper Limit | Units | Pass/Fail
1 mV/div | 20 MHz | 99.25 |  | 100.8 | mV | Not Done |  |  | DCV | 2 | DC | 0.001 | 0.1 | 0.0965 | 20
2 mV/div | 20 MHz | -7.54 |  | -6.46 | mV | Not Done |  |  | DCV | 2 | DC | 0.002 | -0.007 | 0 | 20
5 mV/div | 20 MHz | -101.8 |  | -98.24 | mV | Not Done |  |  | DCV | 2 | DC | 0.005 | -0.1 | -0.0825 | 20
50 mV/div | Full | 982.4 |  | 1.018 | mV | Not Done |  |  | DCV | 2 | DC | 0.05 | 1 | 0.825
50 mV/div | Full | 632.4 |  | 667.6 | mV | Not Done |  |  | DCV | 2 | DC | 0.05 | 0.65 | 0.825
50 mV/div Delta |  | 340.5 | 0 | 359.5 | mV | Not Done
90 mV/div | Full | -339.3 |  | -290.7 | mV | Not Done |  |  | DCV | 2 | DC | 0.09 | -0.315 | 0
200 mV/div | 150 MHz | 9.9 |  | 10.1 | V | Not Done |  |  | DCV | 2 | DC | 0.2 | 10 | 9.3 | 150
1 V/div, Invert | 150 MHz | -10.3 |  | -9.698 | V | Not Done |  |  | DCV | 2 | DC | 1 | 10 | -6.5 | 150
DC Gain Accuracy Channel 3
Test Conditions | Bandwidth | Lower Limit | Measured | Upper Limit | Units | Pass/Fail
1 mV/div | 20 MHz | 99.25 |  | 100.8 | mV | Not Done |  |  | DCV | 3 | DC | 0.001 | 0.1 | 0.0965 | 20
2 mV/div | 20 MHz | -7.54 |  | -6.46 | mV | Not Done |  |  | DCV | 3 | DC | 0.002 | -0.007 | 0 | 20
5 mV/div | 20 MHz | -101.8 |  | -98.24 | mV | Not Done |  |  | DCV | 3 | DC | 0.005 | -0.1 | -0.0825 | 20
50 mV/div | Full | 982.4 |  | 1.018 | mV | Not Done |  |  | DCV | 3 | DC | 0.05 | 1 | 0.825
50 mV/div | Full | 632.4 |  | 667.6 | mV | Not Done |  |  | DCV | 3 | DC | 0.05 | 0.65 | 0.825
50 mV/div Delta |  | 340.5 | 0 | 359.5 | mV | Not Done
90 mV/div | Full | -339.3 |  | -290.7 | mV | Not Done |  |  | DCV | 3 | DC | 0.09 | -0.315 | 0
200 mV/div | 150 MHz | 9.9 |  | 10.1 | V | Not Done |  |  | DCV | 3 | DC | 0.2 | 10 | 9.3 | 150
1 V/div, Invert | 150 MHz | -10.3 |  | -9.698 | V | Not Done |  |  | DCV | 3 | DC | 1 | 10 | -6.5 | 150
DC Gain Accuracy Channel 4
Test Conditions | Bandwidth | Lower Limit | Measured | Upper Limit | Units | Pass/Fail
1 mV/div | 20 MHz | 99.25 |  | 100.8 | mV | Not Done |  |  | DCV | 4 | DC | 0.001 | 0.1 | 0.0965 | 20
2 mV/div | 20 MHz | -7.54 |  | -6.46 | mV | Not Done |  |  | DCV | 4 | DC | 0.002 | -0.007 | 0 | 20
5 mV/div | 20 MHz | -101.8 |  | -98.24 | mV | Not Done |  |  | DCV | 4 | DC | 0.005 | -0.1 | -0.0825 | 20
50 mV/div | Full | 982.4 |  | 1.018 | mV | Not Done |  |  | DCV | 4 | DC | 0.05 | 1 | 0.825
50 mV/div | Full | 632.4 |  | 667.6 | mV | Not Done |  |  | DCV | 4 | DC | 0.05 | 0.65 | 0.825
50 mV/div Delta |  | 340.5 | 0 | 359.5 | mV | Not Done
90 mV/div | Full | -339.3 |  | -290.7 | mV | Not Done |  |  | DCV | 4 | DC | 0.09 | -0.315 | 0
200 mV/div | 150 MHz | 9.9 |  | 10.1 | V | Not Done |  |  | DCV | 4 | DC | 0.2 | 10 | 9.3 | 150
1 V/div, Invert | 150 MHz | -10.3 |  | -9.698 | V | Not Done |  |  | DCV | 4 | DC | 1 | 10 | -6.5 | 150
Bandwidth
Test Conditions | Rise Time (measured) | Lower Limit | Bandwidth (Calculated) | Units | Pass/Fail |  |  |  | Test |  | Timebase (ns) | Impedance
Channel 1 |  | 300 | Not Done | MHz | Not Done |  |  |  | RISE | 1 | 2 | 50
Channel 2 |  | 300 | Not Done | MHz | Not Done |  |  |  | RISE | 2 | 2 | 50
Channel 3 |  | 300 | Not Done | MHz | Not Done |  |  |  | RISE | 3 | 2 | 50
Channel 4 |  | 300 | Not Done | MHz | Not Done |  |  |  | RISE | 4 | 2 | 50
Sample Rate and Delay Time Accuracy
Test Conditions | Lower Limit | Measured | Upper Limit | Units | Pass/Fail |  |  |  | Test |  | timebase | period
Sample Rate and Delay Time Accuracy | -2 |  | 2 | divisions | Not Done |  |  |  | TIME |  | 1000 | 0.1
Trigger Sensitivity
Test Condition | Edge | Frequency | Result | Pass/Fail
Internal Trigger Sensitivity | [8 empty] | Test | Channel | Coupling | Scale | Voltage | Offset | Impedance | Frequency | Edge
Channel 1 | Rising | 300 MHz |  | Not Done |  |  |  |  | TRIG | 1 | AC | 0.1 | 0.05 |  | 50 | 300 | Rise
Channel 1 | Falling | 300 MHz |  | Not Done |  |  |  |  | TRIG | 1 | AC | 0.1 | 0.05 |  | 50 | 300 | Fall
Channel 2 | Rising | 300 MHz |  | Not Done |  |  |  |  | TRIG | 2 | AC | 0.1 | 0.05 |  | 50 | 300 | Rise
Channel 2 | Falling | 300 MHz |  | Not Done |  |  |  |  | TRIG | 2 | AC | 0.1 | 0.05 |  | 50 | 300 | Fall
Channel 3 | Rising | 300 MHz |  | Not Done |  |  |  |  | TRIG | 3 | AC | 0.1 | 0.05 |  | 50 | 300 | Rise
Channel 3 | Falling | 300 MHz |  | Not Done |  |  |  |  | TRIG | 3 | AC | 0.1 | 0.05 |  | 50 | 300 | Fall
Channel 4 | Rising | 300 MHz |  | Not Done |  |  |  |  | TRIG | 4 | AC | 0.1 | 0.05 |  | 50 | 300 | Rise
Channel 4 | Falling | 300 MHz |  | Not Done |  |  |  |  | TRIG | 4 | AC | 0.1 | 0.05 |  | 50 | 300 | Fall
Channel 1 | Rising | 50 MHz |  | Not Done |  |  |  |  | TRIG | 1 | AC | 0.1 | 0.05 |  | 50 | 50 | Rise
Channel 1 | Falling | 50 MHz |  | Not Done |  |  |  |  | TRIG | 1 | AC | 0.1 | 0.05 |  | 50 | 50 | Fall
Channel 2 | Rising | 50 MHz |  | Not Done |  |  |  |  | TRIG | 2 | AC | 0.1 | 0.05 |  | 50 | 50 | Rise
Channel 2 | Falling | 50 MHz |  | Not Done |  |  |  |  | TRIG | 2 | AC | 0.1 | 0.05 |  | 50 | 50 | Fall
Channel 3 | Rising | 50 MHz |  | Not Done |  |  |  |  | TRIG | 3 | AC | 0.1 | 0.05 |  | 50 | 50 | Rise
Channel 3 | Falling | 50 MHz |  | Not Done |  |  |  |  | TRIG | 3 | AC | 0.1 | 0.05 |  | 50 | 50 | Fall
Channel 4 | Rising | 50 MHz |  | Not Done |  |  |  |  | TRIG | 4 | AC | 0.1 | 0.05 |  | 50 | 50 | Rise
Channel 4 | Falling | 50 MHz |  | Not Done |  |  |  |  | TRIG | 4 | AC | 0.1 | 0.05 |  | 50 | 50 | Fall
END OF REPORT