## Sheet
[7 empty] | EMU Filename: | TEK_DPO2014
PERFORMANCE TEST CARD (AS RECEIVED AND AS COMPLETED
DATE: |  |  |  | REPORT NUMBER:
MODEL NUMBER: | DPO2014 |  |  | DESCRIPTION: | Oscilloscope
SERIAL NUMBER: |  |  |  | MANUFACTURER: | Tektronix
CUSTOMER ID CODE: |  |  |  | OPTIONS: | Nil
HUMIDITY: (%RH) | 30 - 60 |  |  | TESTED BY:
TEMPERATURE: (Deg C) | 23 ± 2 |  |  | REFERENCE NO.: | RFTS_TEKDPO2014
ISSUE: | A.00.00
Self Test
Test Conditions | Pass/Fail | Pass/Fail
Self Test | PASS/FAIL | [5 empty] | PASS/FAIL
Signal Path Compensation
Test Conditions | Pass/Fail | Pass/Fail
SPC | PASS/FAIL | [5 empty] | PASS/FAIL
DC Balance Channel 1 | [8 empty] | Test | Channel | Coupling | Scale | Voltage | Offset | Impedance
Test Conditions |  | Lower Limit | Measured | Upper Limit | Units | Pass/Fail
DC |  | -21 |  | 21 | mV | Not Done |  |  |  | BAL | 1 | DC | 0.005 | 0
GND |  | -21 |  | 21 | mV | Not Done |  |  |  | BAL | 1 | GND | 0.005 | 0
DC Balance Channel 2
Test Conditions |  | Lower Limit | Measured | Upper Limit | Units | Pass/Fail
DC |  | -21 |  | 21 | mV | Not Done |  |  |  | BAL | 2 | DC | 0.005 | 0
GND |  | -21 |  | 21 | mV | Not Done |  |  |  | BAL | 2 | GND | 0.005 | 0
DC Balance Channel 3
Test Conditions |  | Lower Limit | Measured | Upper Limit | Units | Pass/Fail
DC |  | -21 |  | 21 | mV | Not Done |  |  |  | BAL | 3 | DC | 0.005 | 0
GND |  | -21 |  | 21 | mV | Not Done |  |  |  | BAL | 3 | GND | 0.005 | 0
DC Balance Channel 4
Test Conditions |  | Lower Limit | Measured | Upper Limit | Units | Pass/Fail
DC |  | -21 |  | 21 | mV | Not Done |  |  |  | BAL | 4 | DC | 0.005 | 0
GND |  | -21 |  | 21 | mV | Not Done |  |  |  | BAL | 4 | GND | 0.005 | 0
DC Gain Accuracy Channel 1
Test Conditions |  | Lower Limit | Measured | Upper Limit | Units | Pass/Fail
5 mV/div |  | 33.6 |  | 36.4 | mV | Not Done |  |  |  | DCV-BAL | 1 | DC | 0.005 | 0.035
200 mV/div |  | 1.358 |  | 1.442 | V | Not Done |  |  |  | DCV-BAL | 1 | DC | 0.2 | 1.4
2 V/div |  | 13.58 |  | 14.42 | V | Not Done |  |  |  | DCV-BAL | 1 | DC | 2 | 14
DC Gain Accuracy Channel 2
Test Conditions |  | Lower Limit | Measured | Upper Limit | Units | Pass/Fail
5 mV/div |  | 33.6 |  | 36.4 | mV | Not Done |  |  |  | DCV-BAL | 2 | DC | 0.005 | 0.035
200 mV/div |  | 1.358 |  | 1.442 | V | Not Done |  |  |  | DCV-BAL | 2 | DC | 0.2 | 1.4
2 V/div |  | 13.58 |  | 14.42 | V | Not Done |  |  |  | DCV-BAL | 2 | DC | 2 | 14
DC Gain Accuracy Channel 3
Test Conditions |  | Lower Limit | Measured | Upper Limit | Units | Pass/Fail
5 mV/div |  | 33.6 |  | 36.4 | mV | Not Done |  |  |  | DCV-BAL | 3 | DC | 0.005 | 0.035
200 mV/div |  | 1.358 |  | 1.442 | V | Not Done |  |  |  | DCV-BAL | 3 | DC | 0.2 | 1.4
2 V/div |  | 13.58 |  | 14.42 | V | Not Done |  |  |  | DCV-BAL | 3 | DC | 2 | 14
DC Gain Accuracy Channel 4
Test Conditions |  | Lower Limit | Measured | Upper Limit | Units | Pass/Fail
5 mV/div |  | 33.6 |  | 36.4 | mV | Not Done |  |  |  | DCV-BAL | 4 | DC | 0.005 | 0.035 | y
200 mV/div |  | 1.358 |  | 1.442 | V | Not Done |  |  |  | DCV-BAL | 4 | DC | 0.2 | 1.4 | y
2 V/div |  | 13.58 |  | 14.42 | V | Not Done |  |  |  | DCV-BAL | 4 | DC | 2 | 14 | y
Bandwidth
Test Conditions | Rise Time (measured) | Lower Limit | Bandwidth (Calculated) | Units | Pass/Fail |  |  |  |  | Test |  | Timebase (ns)
Channel 1 |  | 100 | Not Done | MHz | Not Done |  |  |  |  | RISE | 1 | 4
Channel 2 |  | 100 | Not Done | MHz | Not Done |  |  |  |  | RISE | 2 | 4
Channel 3 |  | 100 | Not Done | MHz | Not Done |  |  |  |  | RISE | 3 | 4
Channel 4 |  | 100 | Not Done | MHz | Not Done |  |  |  |  | RISE | 4 | 4
Vertical Position Range Channel 1
Test Conditions | Pass/Fail | Pass/Fail
200 mV/div Top | PASS/FAIL | [5 empty] | PASS/FAIL
200 mV/div Bottom | PASS/FAIL | [5 empty] | PASS/FAIL
5 V/div Top | PASS/FAIL | [5 empty] | PASS/FAIL
5 V/div Bottom | PASS/FAIL | [5 empty] | PASS/FAIL
Vertical Position Range Channel 2
Test Conditions | Pass/Fail | Pass/Fail
200 mV/div Top | PASS/FAIL | [5 empty] | PASS/FAIL
200 mV/div Bottom | PASS/FAIL | [5 empty] | PASS/FAIL
5 V/div Top | PASS/FAIL | [5 empty] | PASS/FAIL
5 V/div Bottom | PASS/FAIL | [5 empty] | PASS/FAIL
Vertical Position Range Channel 3
Test Conditions | Pass/Fail | Pass/Fail
200 mV/div Top | PASS/FAIL | [5 empty] | PASS/FAIL
200 mV/div Bottom | PASS/FAIL | [5 empty] | PASS/FAIL
5 V/div Top | PASS/FAIL | [5 empty] | PASS/FAIL
5 V/div Bottom | PASS/FAIL | [5 empty] | PASS/FAIL
Vertical Position Range Channel 4
Test Conditions | Pass/Fail | Pass/Fail
200 mV/div Top | PASS/FAIL | [5 empty] | PASS/FAIL
200 mV/div Bottom | PASS/FAIL | [5 empty] | PASS/FAIL
5 V/div Top | PASS/FAIL | [5 empty] | PASS/FAIL
5 V/div Bottom | PASS/FAIL | [5 empty] | PASS/FAIL
Sample Rate and Delay Time Accuracy
Test Conditions | Lower Limit | Measured | Upper Limit | Units | Pass/Fail |  |  |  |  | Test
Sample Rate and Delay Time Accuracy | -2.5 |  | 2.5 | divisions | Not Done |  |  |  |  | TIME |  | 10
END OF REPORT